## Requirements
| Правильность | Полнота | Понятность | Измеримость | Тестируемость | Непротиворечивость
Possibility to install a dispenser for glasses. It can be installed through the mounting holes (covered with plastic covers) located in the upper part of the right side panel of the cooler. | + describes exactly where the glass dispenser should be installed | + contains all the information needed for design, development and testing | + described simply, briefly, clearly | + it is possible to prove compliance with the presented requirement | + the requirement is clear to the tester | + does not contradict other requirements
In normal operation, hot water should be heated to a temperature of 90ºC, while the heating indicator should be lit in red, after heating it should go out. The heating time for the water should be approximately 4 minutes. When the water temperature drops to 81ºC, the cycle should be repeated. | + accurately describes the operation of the cooler in normal operation | + contains all the information needed for design, development and testing | + described simply, briefly, clearly | + it is possible to prove compliance with the presented requirement | + the requirement is clear to the tester | + does not contradict other requirements
Make a power saving mode. In this mode, the water should be heated to a temperature of 60ºC, when heating, the hot water indicator should glow red, after heating it should go out. The heating time should be approximately 4 minutes. When the water temperature drops to 50ºC, the heating cycle should be repeated. | + described how the cooler should work in eco mode | + contains all the information needed for design, development and testing | + described simply, briefly, clearly | + it is possible to prove compliance with the presented requirement | + the requirement is clear to the tester | + does not contradict other requirements
The cold water cycle must not be influenced by other programs (normal mode / eco mode). The water should be cooled to a temperature of 7 ℃ and below, while the water cooling indicator should light blue, after cooling it should go out. When the water temperature rises to 10ºC, the water cooling cycle should be repeated. | + described how the water cooling in the cooler should function | + contains all the information needed for design, development and testing | + described simply, briefly, clearly | + it is possible to prove compliance with the presented requirement | + the requirement is clear to the tester | + does not contradict other requirements
The correct instruction manual for the cooler must be written. It should include a diagram of what the cooler consists of, all its characteristics. | + accurately describes what should be included in the instructions | + contains all the information needed for design, development and testing | + described simply, briefly, clearly | + it is possible to prove compliance with the presented requirement | + the requirement is clear to the tester | + does not contradict other requirements
On the front of the case there must be an electronic LED display, control panel. Below there should be a tap of cold and hot water, an outlet for cold and hot water. | + accurately describes what should be present on the front panel of the cooler | + contains all the information needed for design, development and testing | + described simply, briefly, clearly | + it is possible to prove compliance with the presented requirement | + the requirement is clear to the tester | + does not contradict other requirements
There should be a storage compartment at the bottom of the cooler case. This should hold water bottles or replacement dispenser cups. | + describes what should be at the bottom of the cooler case | + contains all the information needed for design, development and testing | + described simply, briefly, clearly | + it is possible to prove compliance with the presented requirement | + the requirement is clear to the tester | + does not contradict other requirements
Place the cooling and water heating buttons on the top of the back of the cooler. Below the condenser, the hot water drain valve, and even below the power cord. | + describes exactly what should be on the back of the cooler | + contains all the information needed for design, development and testing | + described simply, briefly, clearly | + it is possible to prove compliance with the presented requirement | + the requirement is clear to the tester | + does not contradict other requirements
The cooler should operate at a standard voltage of 115/120 volts. The electrical outlet must be 60 Hz with a three-prong ground. | + describes what voltage is needed for the cooler to work | + contains all the information needed for design, development and testing | + described simply, briefly, clearly | + it is possible to prove compliance with the presented requirement | + the requirement is clear to the tester | + does not contradict other requirements
The cooler should stand well on the surface. Have adjustable feet for greater stability on bumps. | + describes how to stand the cooler | + contains all the information needed for design, development and testing | + described simply, briefly, clearly | + it is possible to prove compliance with the presented requirement | + the requirement is clear to the tester | + does not contradict other requirements

## Traceability
Requirements | Test
Possibility to install a dispenser for glasses. It can be installed through the mounting holes (covered with plastic covers) located in the upper part of the right side panel of the cooler. | Install the glass dispenser
In normal operation, hot water should be heated to a temperature of 90ºC, while the heating indicator should be lit in red, after heating it should go out. The heating time for the water should be approximately 4 minutes. When the water temperature drops to 81ºC, the cycle should be repeated. | Measure the temperature after heating. Measure the temperature before the second heating.
Make a power saving mode. In this mode, the water should be heated to a temperature of 60ºC, when heating, the hot water indicator should glow red, after heating it should go out. The heating time should be approximately 4 minutes. When the water temperature drops to 50ºC, the heating cycle should be repeated. | Measure the temperature after heating. Measure the temperature before the second heating.
The cold water cycle must not be influenced by other programs (normal mode / eco mode). The water should be cooled to a temperature of 7 ℃ and below, while the water cooling indicator should light blue, after cooling it should go out. When the water temperature rises to 10ºC, the water cooling cycle should be repeated. | Measure the temperature after heating. Measure the temperature before the second heating.
The correct instruction manual for the cooler must be written. It should include a diagram of what the cooler consists of, all its characteristics. | Read instructions
On the front of the case there must be an electronic LED display, control panel. Below there should be a tap of cold and hot water, an outlet for cold and hot water. | Inspect the front side of the cooler
There should be a storage compartment at the bottom of the cooler case. This should hold water bottles or replacement dispenser cups. | Place glasses in storage space
Place the cooling and water heating buttons on the top of the back of the cooler. Below the condenser, the hot water drain valve, and even below the power cord. | Inspect the back of the cooler
The cooler should operate at a standard voltage of 115/120 volts. The electrical outlet must be 60 Hz with a three-prong ground. | Check cooler operation at voltage from 115 to 120 volts
The cooler should stand well on the surface. Have adjustable feet for greater stability on bumps. | Place the cooler on an uneven surface and, by adjusting the legs, make it stand level