## Requirements
| Правильность | Полнота | Понятность | Измеримость | Тестируемость | Непротиворечивость
Possibility to install a dispenser for glasses. It can be installed through the mounting holes (covered with plastic covers) located in the upper part of the right side panel of the cooler. | + describes exactly where the glass dispenser should be installed | + contains all the information needed for design, development and testing | + described simply, briefly, clearly | + it is possible to prove compliance with the presented requirement | + the requirement is clear to the tester | + does not contradict other requirements
In normal operation, hot water should be heated to a temperature of 90ºC, while the heating indicator should be lit in red, after heating it should go out. The heating time for the water should be approximately 4 minutes. When the water temperature drops to 81ºC, the cycle should be repeated. | + accurately describes the operation of the cooler in normal operation | + contains all the information needed for design, development and testing | + described simply, briefly, clearly | + it is possible to prove compliance with the presented requirement | + the requirement is clear to the tester | + does not contradict other requirements
Make a power saving mode. In this mode, the water should be heated to a temperature of 60ºC, when heating, the hot water indicator should glow red, after heating it should go out. The heating time should be approximately 4 minutes. When the water temperature drops to 50ºC, the heating cycle should be repeated. | + described how the cooler should work in eco mode | + contains all the information needed for design, development and testing | + described simply, briefly, clearly | + it is possible to prove compliance with the presented requirement | + the requirement is clear to the tester | + does not contradict other requirements
The cold water cycle must not be influenced by other programs (normal mode / eco mode). The water should be cooled to a temperature of 7 ℃ and below, while the water cooling indicator should light blue, after cooling it should go out. When the water temperature rises to 10ºC, the water cooling cycle should be repeated. | + described how the water cooling in the cooler should function | + contains all the information needed for design, development and testing | + described simply, briefly, clearly | + it is possible to prove compliance with the presented requirement | + the requirement is clear to the tester | + does not contradict other requirements
The correct instruction manual for the cooler must be written. It should include a diagram of what the cooler consists of, all its characteristics. | + accurately describes what should be included in the instructions | + contains all the information needed for design, development and testing | + described simply, briefly, clearly | + it is possible to prove compliance with the presented requirement | + the requirement is clear to the tester | + does not contradict other requirements
On the front of the case there must be an electronic LED display, control panel. Below there should be a tap of cold and hot water, an outlet for cold and hot water. | + accurately describes what should be present on the front panel of the cooler | + contains all the information needed for design, development and testing | + described simply, briefly, clearly | + it is possible to prove compliance with the presented requirement | + the requirement is clear to the tester | + does not contradict other requirements
There should be a storage compartment at the bottom of the cooler case. This should hold water bottles or replacement dispenser cups. | + describes what should be at the bottom of the cooler case | + contains all the information needed for design, development and testing | + described simply, briefly, clearly | + it is possible to prove compliance with the presented requirement | + the requirement is clear to the tester | + does not contradict other requirements
Place the cooling and water heating buttons at the top of the back of the cooler. Below is a condenser, under it is a hot water drain tap, a power cord. | + describes exactly what should be on the back of the cooler | + contains all the information needed for design, development and testing | + described simply, briefly, clearly | + it is possible to prove compliance with the presented requirement | + the requirement is clear to the tester | + does not contradict other requirements
The cooler should operate at a standard voltage of 115/120 volts. The electrical outlet must be 60 Hz with a three-prong ground. | + describes what voltage is needed for the cooler to work | + contains all the information needed for design, development and testing | + described simply, briefly, clearly | + it is possible to prove compliance with the presented requirement | + the requirement is clear to the tester | + does not contradict other requirements
The cooler should stand well on the surface. Have adjustable feet for greater stability on bumps. | + describes how to stand the cooler | + contains all the information needed for design, development and testing | + described simply, briefly, clearly | + it is possible to prove compliance with the presented requirement | + the requirement is clear to the tester | + does not contradict other requirements

## RTM
Requirements | Test
Possibility to install a dispenser for glasses. It can be installed through the mounting holes (covered with plastic covers) located in the upper part of the right side panel of the cooler. | Check the installation of the glass dispenser on the cooler.
Check if the holes for the cup dispenser are made in the upper part of the right side panel of the cooler
Check that the dispenser holes on the cooler are covered with a plastic cover
In normal operation, hot water should be heated to a temperature of 90ºC, while the heating indicator should be lit in red, after heating it should go out. The heating time for the water should be approximately 4 minutes. When the water temperature drops to 81ºC, the cycle should be repeated. | Check the temperature after heating the water in the cooler
Check if the heating indicator is red when heating water in the cooler
Check how long it takes to heat water in a cooler
Check if the cycle of heating the water in the cooler repeats after it cools down
Check at what temperature the water in the cooler starts to heat up again
Check if the heating indicator goes out when the water temperature in the cooler reaches 90ºC
Make a power saving mode. In this mode, the water should be heated to a temperature of 60ºC, when heating, the hot water indicator should glow red, after heating it should go out. The heating time should be approximately 4 minutes. When the water temperature drops to 50ºC, the heating cycle should be repeated. | Check if the cooler is in power saving mode
Check if the water in the cooler heats up to 60ºC in the energy saving mode
Check if the water heating indicator on the cooler is on when water is heated in energy saving mode in red
Check if the water heating indicator on the cooler goes out when the water in energy saving mode reaches 60ºC
Check how much time it takes to heat water in a cooler in energy saving mode
Check at what temperature the water in the cooler starts to heat up again
Check if the cycle of heating the water in the cooler repeats after it cools down
The cold water cycle must not be influenced by other programs (normal mode / eco mode). The water should be cooled to a temperature of 7 ℃ and below, while the water cooling indicator should light blue, after cooling it should go out. When the water temperature rises to 10ºC, the water cooling cycle should be repeated. | Check if the power saving mode affects the water cooling in the cooler
Check the water temperature in the cooler after cooling
Check if the water cooling indicator on the cooler is blue when the water is being cooled
Check if the water cooling indicator on the cooler goes out when the water temperature reaches 7 ℃
Check at what temperature the water in the cooler starts to cool again
Check if the water cooling cycle in the cooler repeats after it heats up
The correct instruction manual for the cooler must be written. It should include a diagram of what the cooler consists of, all its characteristics. | Check the instructions for the cooler for spelling errors
Check the instructions for the cooler for the presence of cooler characteristics
Check if the instructions for the cooler are clear to the user
On the front of the case there must be an electronic LED display, control panel. Below there should be a tap of cold and hot water, an outlet for cold and hot water. | Check the front side of the cooler for the presence of an electronic LED display and control panel.
Check the location of the valves on the front side of the cooler
Check if the screen, taps, indicators on the front panel of the cooler are working correctly
There should be a storage compartment at the bottom of the cooler case. This should hold water bottles or replacement dispenser cups. | Check the cooler for storage space
Check the storage space in the cooler for the capacity of the glasses
Place the cooling and water heating buttons at the top of the back of the cooler. Below is a condenser, under it is a hot water drain tap, a power cord. | Check the back of the cooler for buttons for heating and cooling water
Check if the buttons on the back of the cooler work
Check the operation of the hot water drain tap on the cooler
The cooler should operate at a standard voltage of 115/120 volts. The electrical outlet must be 60 Hz with a three-prong ground. | Check cooler operation at voltage from 115 to 120 volts
Check if the cooler will work at a higher or lower voltage than the recommended
Check if the cooler will be through an adapter or extension
The cooler should stand well on the surface. Have adjustable feet for greater stability on bumps. | Check if the cooler is well placed on a flat surface
Check if the feet adjustment works on the cooler
Check if you can put the cooler on an uneven surface by adjusting the legs