## Requirements
| Правильность | Полнота | Понятность | Измеримость | Тестируемость | Непротиворечивость
Possibility of installing a dispenser for disposable glasses. It can be installed through the mounting holes (covered with plastic covers) located in the upper part of the right side panel of the cooler. | + describes exactly where the glass dispenser should be installed | + contains all the information needed for design, development and testing | + described simply, briefly, clearly | + it is possible to prove compliance with the presented requirement | + the requirement is clear to the tester | + does not contradict other requirements
In normal operation, hot water should be heated to a temperature of 90ºC, while the heating indicator should be lit in red, after heating it should go out. The heating time for the water should be approximately 4 minutes. When the water temperature drops to 81ºC, the cycle should be repeated. | + accurately describes the operation of the cooler in normal operation | + contains all the information needed for design, development and testing | + described simply, briefly, clearly | + it is possible to prove compliance with the presented requirement | + the requirement is clear to the tester | + does not contradict other requirements
Make a power saving mode. In this mode, the water should be heated to a temperature of 60ºC, when heating, the hot water indicator should glow red, after heating it should go out. The heating time should be approximately 4 minutes. When the water temperature drops to 50ºC, the heating cycle should be repeated. | + described how the cooler should work in eco mode | + contains all the information needed for design, development and testing | + described simply, briefly, clearly | + it is possible to prove compliance with the presented requirement | + the requirement is clear to the tester | + does not contradict other requirements
The cold water cycle must not be influenced by other programs (normal mode / eco mode). The water should be cooled to a temperature of 7 ℃ and below, while the water cooling indicator should light blue, after cooling it should go out. When the water temperature rises to 10ºC, the water cooling cycle should be repeated. | + described how the water cooling in the cooler should function | + contains all the information needed for design, development and testing | + described simply, briefly, clearly | + it is possible to prove compliance with the presented requirement | + the requirement is clear to the tester | + does not contradict other requirements
The correct instruction manual for the cooler must be written. It should include a diagram of what the cooler consists of, all its characteristics. | + accurately describes what should be included in the instructions | + contains all the information needed for design, development and testing | + described simply, briefly, clearly | + it is possible to prove compliance with the presented requirement | + the requirement is clear to the tester | + does not contradict other requirements
On the front side of the case there must be an electronic LED display, indicators for heating and cooling water, and a control panel. There should be a cold and hot water tap, cold and hot water outlet below. | + accurately describes what should be present on the front panel of the cooler | + contains all the information needed for design, development and testing | + described simply, briefly, clearly | + it is possible to prove compliance with the presented requirement | + the requirement is clear to the tester | + does not contradict other requirements
There should be a storage compartment at the bottom of the cooler case. This should hold water bottles or replacement dispenser cups. | + describes what should be at the bottom of the cooler case | + contains all the information needed for design, development and testing | + described simply, briefly, clearly | + it is possible to prove compliance with the presented requirement | + the requirement is clear to the tester | + does not contradict other requirements
Place the cooling and water heating buttons at the top of the back of the cooler. Below is a condenser, under it is a hot water drain tap, a power cord. | + describes exactly what should be on the back of the cooler | + contains all the information needed for design, development and testing | + described simply, briefly, clearly | + it is possible to prove compliance with the presented requirement | + the requirement is clear to the tester | + does not contradict other requirements
The cooler should operate at a standard voltage of 115/120 volts. The electrical outlet must be 60 Hz with a three-prong ground. | + describes what voltage is needed for the cooler to work | + contains all the information needed for design, development and testing | + described simply, briefly, clearly | + it is possible to prove compliance with the presented requirement | + the requirement is clear to the tester | + does not contradict other requirements
The cooler should stand well on the surface. Have adjustable feet for greater stability on bumps. | + describes how to stand the cooler | + contains all the information needed for design, development and testing | + described simply, briefly, clearly | + it is possible to prove compliance with the presented requirement | + the requirement is clear to the tester | + does not contradict other requirements

## RTM
Requirements Traceability Matrix | Positive testing | Negative testing | Integration testing | Usability testing | UI testing | Stress testing | Functional testing | Component testing | System testing | Stability testing
Possibility of installing a dispenser for disposable glasses. It can be installed through the mounting holes (covered with plastic covers) located in the upper part of the right side panel of the cooler. | Check the installation of the dispenser on the cooler in the specified place. | Check the installation of the dispenser on the cooler in a place not specified. | Check after installing the dispenser on the cooler, will it come off? | Check that the dispenser adheres well to the cooler. Check that the dispenser on the cooler fits glasses. | Check that the holes for attaching the dispenser to the cooler are closed with a plastic cover. | Check 100 glasses are taken from the dispenser on the cooler in 30 minutes throughout the day. | Check the installation of the glass dispenser on the cooler. | Check if the holes for the cup dispenser are made in the upper part of the right side panel of the cooler . | Check that the cup dispenser can be installed in the designated place with a plastic lid. | Checking 20 glasses are removed from the dispenser on the cooler in 30 minutes during the day.
In normal operation, hot water should be heated to a temperature of 90ºC, while the heating indicator should be lit in red, after heating it should go out. The heating time for the water should be approximately 4 minutes. When the water temperature drops to 81ºC, the cycle should be repeated. | Check if the water in the cooler heats up in normal operation to 90ºC. | Check the water in the cooler does not heat up to 120ºC in power saving mode. | Check when the water in the cooler starts to heat up, whether the heating process is turned off. | Check how long it takes to heat water in a cooler. | Check if the heating indicator is red when heating water in the cooler. Check if the water heating indicator on the cooler goes out when the water in energy saving mode reaches 90ºC. | Check if the water in the cooler can heat up to 90ºC all day without stopping. | Check the temperature after heating the water in the cooler. Check if the cycle of heating the water in the cooler repeats after it cools down. Check at what temperature the water in the cooler starts to heat up again. Check if the heating indicator goes out when the water temperature in the cooler reaches 90ºC. | Check that the heater works correctly when heating the water in the cooler. Check that the indicator lights up when the water is heated in the cooler. | Check that the cooler in normal operation heats water up to 90ºC, while the indicator of non-heating of water is on. Check that when the water cools down the cooler repeats the heating cycle. | Check that the cooler in normal operation heats water up to 90ºC, with constant water use.
Make a power saving mode. In this mode, the water should be heated to a temperature of 60ºC, when heating, the hot water indicator should glow red, after heating it should go out. The heating time should be approximately 4 minutes. When the water temperature drops to 50ºC, the heating cycle should be repeated. | Check if the water in the chiller heats up to 60ºC during energy saving operation. | Check the water in the cooler does not heat up to 90 ºC in power saving mode. | Check when the water in the cooler starts to heat up, whether the heating process is turned off. | Check if it is convenient to switch the cooler to power saving mode. Check how much time it takes to heat water in a cooler in energy saving mode. | Check if the water heating indicator on the cooler is on when water is heated in energy saving mode in red. Check if the water heating indicator on the cooler goes out when the water in energy saving mode reaches 60ºC. | Check if the water in the cooler can heat up to 60ºC all day without stopping. | Check that the cooler goes into power saving mode. Check if the water in the cooler heats up to 60ºC in the energy saving mode. Check if the cycle of heating the water in the cooler repeats after it cools down. | Check that the heater works correctly when heating the water in the cooler. Check that the indicator lights up when the water is heated in the cooler. | Check that the cooler in the energy-saving mode of operation heats the water up to 60ºC, while the indicator of the water not heating is on. Check that when the water cools down the cooler repeats the heating cycle. | Check that the cooler in the energy-saving mode of operation heats water up to 60ºC, with constant water use.
The cold water cycle must not be influenced by other programs (normal mode / eco mode). The water should be cooled to a temperature of 7 ℃ and below, while the water cooling indicator should light blue, after cooling it should go out. When the water temperature rises to 10ºC, the water cooling cycle should be repeated. | Check if the water in the cooler cools down during normal operation and in eco mode to 7 ºC. | Check that the water in the cooler does not cool down to 0 ° C during normal operation and power saving mode. | Check, when the water in the cooler starts to cool, whether the cooling process is turned off. | Check how long it takes to cool the water in the cooler. | Check if the water cooling indicator on the cooler is blue when the water is being cooled. Check if the water cooling indicator on the cooler goes out when the water temperature reaches 7 ℃ | Make sure the water in the chiller can cool down to 7ºC throughout the day without stopping. | Check if the power saving mode affects the water cooling in the cooler. Check the water temperature in the cooler after cooling. Check at what temperature the water in the cooler starts to cool again. Check if the water cooling cycle in the cooler repeats after it heats up. | Check that the indicator is on when the water in the cooler is cooled. | Check that the cooler in energy-saving mode and normal mode cools water to 7ºC, while the water cooling indicator is on. Check that when the water heats up the cooler repeats the cooling cycle. | Check that the cooler in normal and energy-saving operation cools the water down to 7ºC, with constant water use.
The correct instruction manual for the cooler must be written. It should include a diagram of what the cooler consists of, all its characteristics. | Check if the operating instructions for the cooler are clear to the user. | Check if the instructions will be damaged when transporting the cooler to the buyer. | Check the user by reading the instructions will be able to correctly connect the cooler. | Check if the instructions for the cooler are clear to the user. | Check the instructions for the cooler for spelling errors. | Check if the text quality deteriorates during transportation of the instructions for the cooler in frost or heat. | Check the instructions for the cooler for the presence of cooler characteristics. |  | Check that the instructions for the cooler are correctly compiled according to the requirements. | Check that the instructions for the cooler are up to date and understandable to users.
On the front side of the case there must be an electronic LED display, indicators for heating and cooling water, and a control panel. There should be a cold and hot water tap, cold and hot water outlet below. | Check that buttons and so on on the cooler are placed as required. | Check if the LEDs in the heating and cooling indicators on the cooler do not burn out. Check if all components are well attached to the cooler. | Check if water will flow from the tap, it will fall into the outlet on the cooler. | Check that the cooler interface is clear to the user. Check that all buttons and taps on the front panel of the cooler are working. | Check the location of the valves on the front side of the cooler. Check the front side of the cooler for the presence of an electronic LED display and control panel. | Check interface operation under constant load for 24 hours. | Check if the screen, taps, indicators on the front panel of the cooler are working correctly. Check that the screen on the cooler displays an image. Check that by pressing the buttons you can change the cooler operation mode (normal / energy saving). | Check that when you press the cooler buttons, images are displayed on the screen. Check that the indicators on the cooler light up and go out. Check that water flows when you press the cooler tap. | Check that the screen on the cooler displays an image, the indicators light up during heating and cooling, and after heating / cooling they go out, when the tap is pressed, water is supplied. | Check that the heating and cooling indicators of the water in the cooler stably light up and go out for a week. Check that the screen on the cooler functions correctly when used by the user for a week.
There should be a storage compartment at the bottom of the cooler case. This should hold water bottles or replacement dispenser cups. | Check the cooler for a lower storage section. | Check if there will be problems with opening the storage compartment in the cooler, if the mount is loose. | Check cooler storage space for roominess. | Check that the storage space is convenient to use. | Check the cooler for storage space. | Check if the cooler cabinet door will break if you open it 200 times a day. | Check the storage space in the cooler for the capacity of the glasses. | Check that the cooler has a storage space underneath, for example for disposable cups. | Check that the cooler has a storage box at the bottom. | Check that the vault door is open when used for a week.
Place the cooling and water heating buttons at the top of the back of the cooler. Below is a condenser, under it is a hot water drain tap, a power cord. | Check that buttons and so on on the cooler are placed as required. | Check if all components are well attached to the cooler. | Check if water from the drain tap will flow into the power cord for the cooler. | Check that the cooler interface is clear to the user. Check that all buttons on the back of the cooler are working. | Check the back of the cooler for buttons for heating and cooling water. | Check if you often drain water from the cooler through the drain, is it clogged? | Check if the buttons on the back of the cooler work. Check the operation of the hot water drain tap on the cooler. | Check that when the water heating button in the cooler is turned on, the water heats up and, accordingly, when the cooling button is turned on, it cools. Check that the water can be drained through the hot water drain tap of the cooler. | Check that the buttons on the rear panel of the cooler work correctly, through the drain it was possible to drain the hot water. | Check that all components of the rear part of the cooler work correctly for a week.
The cooler should operate at a standard voltage of 115/120 volts. The electrical outlet must be 60 Hz with a three-prong ground. | Check cooler operation at voltage from 115 to 120 volts. | Check the cooler operation at 220 volts. | Check if the cooler plug is plugged into a 115/120 volt socket will it work? | Is it convenient for the user to plug the cooler into an outlet? | Check to see if the power wire says it works at 115/120 volts. | Check if there are voltage drops if the cooler will burn. | Check if the cooler will work at a higher or lower voltage than the recommended. Check if the cooler will be through an adapter or extension. | Check that the cooler is powered by 115/120 volts. | Check that the cooler is working properly by plugging it into a 115/120 volt socket. | Check that the cooler works from an outlet with a voltage of 115/120 volts for a week.
The cooler should stand well on the surface. Have adjustable feet for greater stability on bumps. | Check if the cooler stands well on a flat and uneven surface. | Check if the cooler falls if you push it. | Check if the cooler will stand without legs. | Check if you can put the cooler on an uneven surface by adjusting the legs. | Check if there are feet on the cooler. | Check if the cooler will stand upright if you shake it with little force for 30 minutes. | Check if the feet adjustment works on the cooler. | The cooler will be able to check it without legs. Check the easily adjustable feet on the cooler. | Check that the cooler sits well on the surface and has adjustable legs. | Check that the cooler is on the surface for a week.